## Sheet1
DigiKey Orders
Qty | Value | Device | Package | Parts | Description | P/N | Price
1 |  | 40-XX | B3F-40XX | S1 | OMRON SWITCH | SW411-ND | 0.54
1 |  | DB9FEMALE | DB9 | X1 | DB9 Connector | 609-2801-ND | 2.79
2 |  | MOSFET-NREFLOW | SOT23 | Q2, Q3 | N-Channel Mosfet | SSM3J328RLFCT-ND | 0.47
1 |  | PINHD-1X6 | 1X06 | JP1 | PIN HEADER | S7004-ND | 0.68
1 |  | PINHD-1X9 | 1X09-BIG | JP3 | Pin header 1x10 0.1" spacing | 1212-1193-ND | 0.85
3 | 100nF | CAP0603-CAP | 0603-CAP | C9, C10, C12 | Capacitor | 490-1524-1-ND | 0.1
2 | 100uF | CAP0603-CAP | 0603-CAP | C7, C11 | Capacitor
1 | 10k | RESISTOR0603-RES | 0603-RES | R1 | Resistor | P10KBZCT-ND | 0.2
1 | 10uH | INDUCTOR30OHM,1.8A | 603 | L1 | Inductors | 490-4025-1-ND | 0.14
1 | 16Mhz | CRYSTALHC49S | HC49/S | Q1 | CRYSTAL | X439-ND | 0.81
1 | 1N4004 | 1N4004 | DO41-10 | D1 | DIODE | 1N4004-TPMSCT-ND | 0.11
5 | 1uF | CAP0603-CAP | 0603-CAP | C1, C2, C3, C4, C8 | Capacitor | 490-3897-1-ND | 0.1
2 | 22 | RESISTOR0603-RES | 0603-RES | R2, R4 | Resistor | P22.00BZCT-ND | 0.2
2 | 22pF | CAP0603-CAP | 0603-CAP | C5, C6 | Capacitor | 399-6864-1-ND | 0.25
1 | 470k | RESISTOR0603-RES | 0603-RES | R3 | Resistor | P470KBZCT-ND | 0.2
1 | 7805DT | 7805DT | TO252 | IC1 | Positive VOLTAGE REGULATOR | 497-7255-1-ND | 0.66
1 | ATMEGA32U4TQFP | ATMEGA32U4TQFP | SPARKFUN-DIGITALIC_TQFP44 | U$3 | Atmel 44-pin 8-bit Microcontroller with 32KBytes of ISP Flash and USB Controller ----- | ATMEGA32U4-AURCT-ND | 6.77
1 | AVR_SPI_PRG_6PTH | AVR_SPI_PRG_6PTH | 2X3 | J2 | AVR ISP 6 Pin | 952-1921-ND | 0.29
1 | LTC4412TSOT-23 | LTC4412TSOT-23 | SOT23-6-MCP4725 | U$2 | Wall Supply/usb Supply | LTC4412ES6#TRMPBFCT-ND | 3.18
1 | MAX3322E | MAX3322E | TSSOP16 | U$1 | RS-232 Transceiver | MAX3323EEUE+-ND | 5.72
1 | POWER_JACKCOMBO | POWER_JACKCOMBO | POWER_JACK_COMBO | J1 | Power Jack | CP-2519-ND | 0.87
1 | USB-A | USB-A | MOLEX_480371000 | X2 | USB type A 'plug' | 609-1484-ND | 2.32
For Production of two boards | [5 empty] | Total: | 54.5
Amazon Orders
1 | NA | Arduino ISP | NA | NA | AVR programmer | B00LUJYI26 | 18.65
Other Supplies
NA | NA | Cells | NA | NA | Cells to be suspended and tested | NA | 100
NA | NA | Probes/Biological Equip. | NA | NA | Probes used to measure cells | NA | 150
NA | NA | Passive Components | NA | NA | Extra Components | NA | 10
NA | NA | Board Fabrication | NA | NA | Probably from Advanced Circuits | NA | 100
NA | NA | Miscellaneous Parts | NA | NA | This includes parts for active filtering | NA | 40
Total Cost: | [6 empty] | 445.9